## Sheet1
NOTES:
Each Resistor set resistance below refers to the value of a set of one or more resistors soldered under a copper plate for making a certain frequency.
If you're using pencil marks instead of conventional resistors then this is the resistance of the pencil mark from the mark being made contact with, all the back to R2 in the circuit.

If a Resistor set resistance gives a negative number then make R2 smaller until there are no negative numbers.

If you want a bigger difference between the Resistor set resistances then try smaller values for C1.

Resistor set resistance calculator (full one)				Resistor set resistance calculator (as used in the video)

Capacitance C1:	0.0000010000	farads		Capacitance C1:	0.0000010000	farads
Resistor R2:	100	ohms		Resistor R2:	100	ohms
Resistor R1:	1000	ohms		Resistor R1:	1000	ohms

Musical		Resistor set		Musical		Resistor set	Values of actual
note	Frequency (Hz)	resistance (ohms)		note	Frequency (Hz)	resistance (ohms)	resistors I used (ohms)
C0	16	43519		B2	123.47	5242	5280
C#0/Db0	17	41048		C3	130.81	4914	3940+982 = 4922
D0	18	38710		D3	146.83	4313	4190+132 = 4322
D#0/Eb0	19	36487		E3	164.81	3777	3100+679 = 3779
E0	21	34417		F3	174.61	3531	3140+385 = 3525
F0	22	32444		G3	196.00	3080	3100
F#0/Gb0	23	30600		A3	220.00	2679	2150+130+388+10 = 2678
G0	25	28843		B3	246.94	2321	914+742+672 = 2328
G#0/Ab0	26	27187		C4	261.63	2157	2150
A0	28	25631		D4	293.66	1856	1863
A#0/Bb0	29	24155		E4	329.63	1588	747+836 = 1599
B0	31	22767		F4	349.23	1466	1026+385+51 = 1462
C1	33	21460		G4	392.00	1240	1024+129+91 = 1244
C#1/Db1	35	20218
D1	37	19050
D#1/Eb1	39	17948
E1	41	16908
F1	44	15926
F#1/Gb1	46	14997
G1	49	14121
G#1/Ab1	52	13296
A1	55	12515
A#1/Bb1	58	11779
B1	62	11084
C2	65	10428
C#2/Db2	69	9809
D2	73	9225
D#2/Eb2	78	8674
E2	82	8153
F2	87	7662
F#2/Gb2	93	7198
G2	98	6761
G#2/Ab2	104	6347
A2	110	5958
A#2/Bb2	117	5590
B2	123	5242
C3	131	4914
C#3/Db3	139	4605
D3	147	4313
D#3/Eb3	156	4037
E3	165	3777
F3	175	3531
F#3/Gb3	185	3299
G3	196	3080
G#3/Ab3	208	2874
A3	220	2679
A#3/Bb3	233	2495
B3	247	2321
C4	262	2157
C#4/Db4	277	2002
D4	294	1856
D#4/Eb4	311	1718
E4	330	1588
F4	349	1466
F#4/Gb4	370	1350
G4	392	1240
G#4/Ab4	415	1137
A4	440	1039
A#4/Bb4	466	947
B4	494	861
C5	523	779
C#5/Db5	554	701
D5	587	628
D#5/Eb5	622	559
E5	659	494
F5	698	433
F#5/Gb5	740	375
G5	784	320
G#5/Ab5	831	268
A5	880	220
A#5/Bb5	932	174
B5	988	130
C6	1047	89
C#6/Db6	1109	51
D6	1175	14
D#6/Eb6	1245	-20
E6	1319	-53
F6	1397	-84
F#6/Gb6	1480	-113
G6	1568	-140
G#6/Ab6	1661	-166
A6	1760	-190
A#6/Bb6	1865	-213
B6	1976	-235
C7	2093	-255
C#7/Db7	2217	-275
D7	2349	-293
D#7/Eb7	2489	-310
E7	2637	-326
F7	2794	-342
F#7/Gb7	2960	-356
G7	3136	-370
G#7/Ab7	3322	-383
A7	3520	-395
A#7/Bb7	3729	-407
B7	3951	-417
C8	4186	-428
C#8/Db8	4435	-437
D8	4699	-446
D#8/Eb8	4978	-455