## Sheet1
NOTES:
Even though the term, Pencil mark resistance, is used below, these resistances can be used for keyboards using conventional resistors.

If the Pencil mark resistance gives negative numbers then make R2 smaller until there are no negative numbers.

If you want a bigger difference between the Pencil mark resistances then try smaller values for C1.

Pencil mark resistance calculator (full one)				Pencil mark resistance calculator (as used in the video)

Capacitance C1:	0.0000000010	farads		Capacitance C1:	0.0000000023	farads
Resistor R2:	900	ohms		Resistor R2:	68000	ohms
Resistor R1:	1000	ohms		Resistor R1:	1000	ohms

		Pencil mark				Pencil mark
Note	Frequency (Hz)	resistance (ohms)		Note	Frequency (Hz)	resistance (ohms)
C0	16	44117714		C3	131	2329095
C#0/Db0	17	41646840		D3	147	2067503
D0	18	39309092		E3	165	1834475
D#0/Eb0	19	37085876		F3	175	1727671
E0	21	35015470		G3	196	1531650
F0	22	33042463		A3	220	1357088
F#0/Gb0	23	31198752		B3	247	1201563
G0	25	29441356		C4	262	1130252
G#0/Ab0	26	27785484		D4	294	999502
A0	28	26229419		E4	330	882959
A#0/Bb0	29	24753148		F4	349	829560
B0	31	23365867
C1	33	22058157
C#1/Db1	35	20816710
D1	37	19648492
D#1/Eb1	39	18547006
E1	41	17507035
F1	44	16524316
F#1/Gb1	46	15595303
G1	49	14719978
G#1/Ab1	52	13894719
A1	55	13114009
A#1/Bb1	58	12377998
B1	62	11682233
C2	65	11026692
C#2/Db2	69	10407655
D2	73	9823546
D#2/Eb2	78	9272803
E2	82	8751755
F2	87	8260512
F#2/Gb2	93	7796952
G2	98	7359289
G#2/Ab2	104	6945990
A2	110	6556305
A#2/Bb2	117	6188299
B2	123	5840890
C3	131	5513068
C#3/Db3	139	5203503
D3	147	4911407
D#3/Eb3	156	4635702
E3	165	4375443
F3	175	4129792
F#3/Gb3	185	3897776
G3	196	3678944
G#3/Ab3	208	3472462
A3	220	3277452
A#3/Bb3	233	3093449
B3	247	2919745
C4	262	2755728
C#4/Db4	277	2601052
D4	294	2455004
D#4/Eb4	311	2317076
E4	330	2186955
F4	349	2064137
F#4/Gb4	370	1948241
G4	392	1838772
G#4/Ab4	415	1735531
A4	440	1638026
A#4/Bb4	466	1546025
B4	494	1459172
C5	523	1377191
C#5/Db5	554	1299802
D5	587	1226781
D#5/Eb5	622	1157857
E5	659	1092778
F5	698	1031369
F#5/Gb5	740	973407
G5	784	918698
G#5/Ab5	831	867055
A5	880	818313
A#5/Bb5	932	772304
B5	988	728879
C6	1047	687895
C#6/Db6	1109	649207
D6	1175	612690
D#6/Eb6	1245	578224
E6	1319	545693
F6	1397	514988
F#6/Gb6	1480	486004
G6	1568	458649
G#6/Ab6	1661	432828
A6	1760	408457
A#6/Bb6	1865	385452
B6	1976	363741
C7	2093	343248
C#7/Db7	2217	323904
D7	2349	305645
D#7/Eb7	2489	288412
E7	2637	272146
F7	2794	256793
F#7/Gb7	2960	242302
G7	3136	228624
G#7/Ab7	3322	215714
A7	3520	203528
A#7/Bb7	3729	192027
B7	3951	181170
C8	4186	170923
C#8/Db8	4435	161252
D8	4699	152123
D#8/Eb8	4978	143506