## Sheet1
Calcuations for receiver coils for wireless transmission of electricity

Metric version					Imperial version

Step 1. Fill in the following three things to find out the number of turns needed.					Step 1. Fill in the following three things to find out the number of turns needed.

Blue receiver coil					Blue receiver coil
Diameter of hole in middle:			2	mm		Diameter of hole in middle:			0.08	inches
Diameter of the wire:			1.5	mm		Diameter of the wire:			0.06	inches
Desired diameter of coil:			110	mm		Desired diameter of coil:			4.5	inches
Calculated number of turns needed:			36	turns		Calculated number of turns needed:			36.83	turns

Step 2. The following table will be added up at the bottom to give you the					Step 2. The following table will be added up at the bottom to give you the
length of wire needed. Add/delete rows to/from the table as needed given the					length of wire needed. Add/delete rows to/from the table as needed given the
get the number of turns calculated above.					get the number of turns calculated above.

Turn	radius (mm)	circum (mm)				Turn	radius (mm)	circum (mm)
1	1.75	11.00				1	0.07	0.44
2	3.25	20.42				2	0.13	0.82
3	4.75	29.84				3	0.19	1.19
4	6.25	39.27				4	0.25	1.57
5	7.75	48.69				5	0.31	1.95
6	9.25	58.12				6	0.37	2.32
7	10.75	67.54				7	0.43	2.70
8	12.25	76.97				8	0.49	3.08
9	13.75	86.39				9	0.55	3.46
10	15.25	95.82				10	0.61	3.83
11	16.75	105.24				11	0.67	4.21
12	18.25	114.66				12	0.73	4.59
13	19.75	124.09				13	0.79	4.96
14	21.25	133.51				14	0.85	5.34
15	22.75	142.94				15	0.91	5.72
16	24.25	152.36				16	0.97	6.09
17	25.75	161.79				17	1.03	6.47
18	27.25	171.21				18	1.09	6.85
19	28.75	180.64				19	1.15	7.23
20	30.25	190.06				20	1.21	7.60
21	31.75	199.49				21	1.27	7.98
22	33.25	208.91				22	1.33	8.36
23	34.75	218.33				23	1.39	8.73
24	36.25	227.76				24	1.45	9.11
25	37.75	237.18				25	1.51	9.49
26	39.25	246.61				26	1.57	9.86
27	40.75	256.03				27	1.63	10.24
28	42.25	265.46				28	1.69	10.62
29	43.75	274.88				29	1.75	11.00
30	45.25	284.31				30	1.81	11.37
31	46.75	293.73				31	1.87	11.75
32	48.25	303.15				32	1.93	12.13
33	49.75	312.58				33	1.99	12.50
34	51.25	322.00				34	2.05	12.88
35	52.75	331.43				35	2.11	13.26
36	54.25	340.85				36	2.17	13.63
		6301.85	mm					253.33	inches
		248.10	inches					21.11	feet
		20.68	feet